## Sheet1
initial RSLR during spinup (mm/yr) | RSLR (mm/yr) | SSC (mg/L) | Upland Slope | Simulation Duration (yr) | RSLR Acceleration (mm/yr) | Breakwater? (0 for no, 1 for yes) | % of sed settling behind breakwater? | Delay in breakwater placement? | TLP? (0 for no, 1 for yes) | TLP thickness (cm) (after consolidation) | TLP frequency (years between placements) | Delay in TLP? | B_e
1 | 3 | 10 | 0.005 | 150 | 0.01881 | 0 | 0 | 0 | 0 | 0 | 0 | 0 | 1.65e-09
1 | 3 | 10 | 0.005 | 150 | 0.03536 | 0 | 0 | 0 | 0 | 0 | 0 | 0 | 1.65e-09
1 | 3 | 10 | 0.005 | 150 | 0.08023 | 0 | 0 | 0 | 0 | 0 | 0 | 0 | 1.65e-09
1 | 3 | 10 | 0.005 | 150 | 0.1106 | 0 | 0 | 0 | 0 | 0 | 0 | 0 | 1.65e-09
1 | 3 | 10 | 0.005 | 150 | 0.1592 | 0 | 0 | 0 | 0 | 0 | 0 | 0 | 1.65e-09
1 | 3 | 10 | 0.005 | 150 | 0.01881 | 0 | 0 | 0 | 0 | 0 | 0 | 0 | 2.82e-09
1 | 3 | 10 | 0.005 | 150 | 0.03536 | 0 | 0 | 0 | 0 | 0 | 0 | 0 | 2.82e-09
1 | 3 | 10 | 0.005 | 150 | 0.08023 | 0 | 0 | 0 | 0 | 0 | 0 | 0 | 2.82e-09
1 | 3 | 10 | 0.005 | 150 | 0.1106 | 0 | 0 | 0 | 0 | 0 | 0 | 0 | 2.82e-09
1 | 3 | 10 | 0.005 | 150 | 0.1592 | 0 | 0 | 0 | 0 | 0 | 0 | 0 | 2.82e-09
1 | 3 | 10 | 0.005 | 150 | 0.01881 | 0 | 0 | 0 | 0 | 0 | 0 | 0 | 5.3e-09
1 | 3 | 10 | 0.005 | 150 | 0.03536 | 0 | 0 | 0 | 0 | 0 | 0 | 0 | 5.3e-09
1 | 3 | 10 | 0.005 | 150 | 0.08023 | 0 | 0 | 0 | 0 | 0 | 0 | 0 | 5.3e-09
1 | 3 | 10 | 0.005 | 150 | 0.1106 | 0 | 0 | 0 | 0 | 0 | 0 | 0 | 5.3e-09
1 | 3 | 10 | 0.005 | 150 | 0.1592 | 0 | 0 | 0 | 0 | 0 | 0 | 0 | 5.3e-09
1 | 3 | 10 | 0.005 | 150 | 0.01881 | 0 | 0 | 0 | 0 | 0 | 0 | 0 | 7.8e-09
1 | 3 | 10 | 0.005 | 150 | 0.03536 | 0 | 0 | 0 | 0 | 0 | 0 | 0 | 7.8e-09
1 | 3 | 10 | 0.005 | 150 | 0.08023 | 0 | 0 | 0 | 0 | 0 | 0 | 0 | 7.8e-09
1 | 3 | 10 | 0.005 | 150 | 0.1106 | 0 | 0 | 0 | 0 | 0 | 0 | 0 | 7.8e-09
1 | 3 | 10 | 0.005 | 150 | 0.1592 | 0 | 0 | 0 | 0 | 0 | 0 | 0 | 7.8e-09
1 | 3 | 10 | 0.005 | 150 | 0.01881 | 0 | 0 | 0 | 0 | 0 | 0 | 0 | 9.95e-09
1 | 3 | 10 | 0.005 | 150 | 0.03536 | 0 | 0 | 0 | 0 | 0 | 0 | 0 | 9.95e-09
1 | 3 | 10 | 0.005 | 150 | 0.08023 | 0 | 0 | 0 | 0 | 0 | 0 | 0 | 9.95e-09
1 | 3 | 10 | 0.005 | 150 | 0.1106 | 0 | 0 | 0 | 0 | 0 | 0 | 0 | 9.95e-09
1 | 3 | 10 | 0.005 | 150 | 0.1592 | 0 | 0 | 0 | 0 | 0 | 0 | 0 | 9.95e-09
1 | 3 | 10 | 0.005 | 150 | 0.01881 | 0 | 0 | 0 | 1 | 5 | 15 | 0 | 1.65e-09
1 | 3 | 10 | 0.005 | 150 | 0.03536 | 0 | 0 | 0 | 1 | 5 | 15 | 0 | 1.65e-09
1 | 3 | 10 | 0.005 | 150 | 0.08023 | 0 | 0 | 0 | 1 | 5 | 15 | 0 | 1.65e-09
1 | 3 | 10 | 0.005 | 150 | 0.1106 | 0 | 0 | 0 | 1 | 5 | 15 | 0 | 1.65e-09
1 | 3 | 10 | 0.005 | 150 | 0.1592 | 0 | 0 | 0 | 1 | 5 | 15 | 0 | 1.65e-09
1 | 3 | 10 | 0.005 | 150 | 0.01881 | 0 | 0 | 0 | 1 | 5 | 15 | 0 | 2.82e-09
1 | 3 | 10 | 0.005 | 150 | 0.03536 | 0 | 0 | 0 | 1 | 5 | 15 | 0 | 2.82e-09
1 | 3 | 10 | 0.005 | 150 | 0.08023 | 0 | 0 | 0 | 1 | 5 | 15 | 0 | 2.82e-09
1 | 3 | 10 | 0.005 | 150 | 0.1106 | 0 | 0 | 0 | 1 | 5 | 15 | 0 | 2.82e-09
1 | 3 | 10 | 0.005 | 150 | 0.1592 | 0 | 0 | 0 | 1 | 5 | 15 | 0 | 2.82e-09
1 | 3 | 10 | 0.005 | 150 | 0.01881 | 0 | 0 | 0 | 1 | 5 | 15 | 0 | 5.3e-09
1 | 3 | 10 | 0.005 | 150 | 0.03536 | 0 | 0 | 0 | 1 | 5 | 15 | 0 | 5.3e-09
1 | 3 | 10 | 0.005 | 150 | 0.08023 | 0 | 0 | 0 | 1 | 5 | 15 | 0 | 5.3e-09
1 | 3 | 10 | 0.005 | 150 | 0.1106 | 0 | 0 | 0 | 1 | 5 | 15 | 0 | 5.3e-09
1 | 3 | 10 | 0.005 | 150 | 0.1592 | 0 | 0 | 0 | 1 | 5 | 15 | 0 | 5.3e-09
1 | 3 | 10 | 0.005 | 150 | 0.01881 | 0 | 0 | 0 | 1 | 5 | 15 | 0 | 7.8e-09
1 | 3 | 10 | 0.005 | 150 | 0.03536 | 0 | 0 | 0 | 1 | 5 | 15 | 0 | 7.8e-09
1 | 3 | 10 | 0.005 | 150 | 0.08023 | 0 | 0 | 0 | 1 | 5 | 15 | 0 | 7.8e-09
1 | 3 | 10 | 0.005 | 150 | 0.1106 | 0 | 0 | 0 | 1 | 5 | 15 | 0 | 7.8e-09
1 | 3 | 10 | 0.005 | 150 | 0.1592 | 0 | 0 | 0 | 1 | 5 | 15 | 0 | 7.8e-09
1 | 3 | 10 | 0.005 | 150 | 0.01881 | 0 | 0 | 0 | 1 | 5 | 15 | 0 | 9.95e-09
1 | 3 | 10 | 0.005 | 150 | 0.03536 | 0 | 0 | 0 | 1 | 5 | 15 | 0 | 9.95e-09
1 | 3 | 10 | 0.005 | 150 | 0.08023 | 0 | 0 | 0 | 1 | 5 | 15 | 0 | 9.95e-09
1 | 3 | 10 | 0.005 | 150 | 0.1106 | 0 | 0 | 0 | 1 | 5 | 15 | 0 | 9.95e-09
1 | 3 | 10 | 0.005 | 150 | 0.1592 | 0 | 0 | 0 | 1 | 5 | 15 | 0 | 9.95e-09
1 | 3 | 10 | 0.005 | 150 | 0.01881 | 1 | 20 | 0 | 0 | 0 | 0 | 0 | 5.3e-09
1 | 3 | 10 | 0.005 | 150 | 0.03536 | 1 | 20 | 0 | 0 | 0 | 0 | 0 | 5.3e-09
1 | 3 | 10 | 0.005 | 150 | 0.08023 | 1 | 20 | 0 | 0 | 0 | 0 | 0 | 5.3e-09
1 | 3 | 10 | 0.005 | 150 | 0.1106 | 1 | 20 | 0 | 0 | 0 | 0 | 0 | 5.3e-09
1 | 3 | 10 | 0.005 | 150 | 0.1592 | 1 | 20 | 0 | 0 | 0 | 0 | 0 | 5.3e-09
1 | 3 | 10 | 0.005 | 150 | 0.01881 | 1 | 20 | 0 | 1 | 5 | 15 | 0 | 5.3e-09
1 | 3 | 10 | 0.005 | 150 | 0.03536 | 1 | 20 | 0 | 1 | 5 | 15 | 0 | 5.3e-09
1 | 3 | 10 | 0.005 | 150 | 0.08023 | 1 | 20 | 0 | 1 | 5 | 15 | 0 | 5.3e-09
1 | 3 | 10 | 0.005 | 150 | 0.1106 | 1 | 20 | 0 | 1 | 5 | 15 | 0 | 5.3e-09
1 | 3 | 10 | 0.005 | 150 | 0.1592 | 1 | 20 | 0 | 1 | 5 | 15 | 0 | 5.3e-09
1 | 3 | 10 | 0.005 | 150 | 0.08023 | 0 | 0 | 0 | 0 | 0 | 0 | 0 | 1.884e-09
1 | 3 | 10 | 0.005 | 150 | 0.08023 | 0 | 0 | 0 | 0 | 0 | 0 | 0 | 2.118e-09
1 | 3 | 10 | 0.005 | 150 | 0.08023 | 0 | 0 | 0 | 0 | 0 | 0 | 0 | 2.352e-09
1 | 3 | 10 | 0.005 | 150 | 0.08023 | 0 | 0 | 0 | 0 | 0 | 0 | 0 | 2.586e-09
1 | 3 | 10 | 0.005 | 150 | 0.08023 | 0 | 0 | 0 | 0 | 0 | 0 | 0 | 3.812e-09
1 | 3 | 10 | 0.005 | 150 | 0.08023 | 0 | 0 | 0 | 0 | 0 | 0 | 0 | 4.804e-09
1 | 3 | 10 | 0.005 | 150 | 0.08023 | 0 | 0 | 0 | 0 | 0 | 0 | 0 | 5.8e-09
1 | 3 | 10 | 0.005 | 150 | 0.08023 | 0 | 0 | 0 | 0 | 0 | 0 | 0 | 6.3e-09
1 | 3 | 10 | 0.005 | 150 | 0.08023 | 0 | 0 | 0 | 0 | 0 | 0 | 0 | 6.8e-09
1 | 3 | 10 | 0.005 | 150 | 0.08023 | 0 | 0 | 0 | 0 | 0 | 0 | 0 | 7.3e-09
1 | 3 | 10 | 0.005 | 150 | 0.08023 | 0 | 0 | 0 | 0 | 0 | 0 | 0 | 8.23e-09
1 | 3 | 10 | 0.005 | 150 | 0.08023 | 0 | 0 | 0 | 0 | 0 | 0 | 0 | 8.66e-09
1 | 3 | 10 | 0.005 | 150 | 0.08023 | 0 | 0 | 0 | 0 | 0 | 0 | 0 | 9.09e-09
1 | 3 | 10 | 0.005 | 150 | 0.08023 | 0 | 0 | 0 | 0 | 0 | 0 | 0 | 9.52e-09
1 | 3 | 10 | 0.005 | 150 | 0.08023 | 0 | 0 | 0 | 0 | 0 | 0 | 0 | 7.3e-09
1 | 3 | 10 | 0.005 | 150 | 0.08023 | 0 | 0 | 0 | 0 | 0 | 0 | 0 | 8.23e-09
1 | 3 | 10 | 0.005 | 150 | 0.08023 | 0 | 0 | 0 | 0 | 0 | 0 | 0 | 8.66e-09
1 | 3 | 10 | 0.005 | 150 | 0.08023 | 0 | 0 | 0 | 0 | 0 | 0 | 0 | 9.09e-09
1 | 3 | 10 | 0.005 | 150 | 0.08023 | 0 | 0 | 0 | 0 | 0 | 0 | 0 | 9.52e-09
1 | 3 | 10 | 0.005 | 150 | 0.08023 | 0 | 0 | 0 | 0 | 0 | 0 | 0 | 3.3e-10
1 | 3 | 10 | 0.005 | 150 | 0.08023 | 0 | 0 | 0 | 0 | 0 | 0 | 0 | 6.6e-10
1 | 3 | 10 | 0.005 | 150 | 0.08023 | 0 | 0 | 0 | 0 | 0 | 0 | 0 | 9.9e-10
1 | 3 | 10 | 0.005 | 150 | 0.08023 | 0 | 0 | 0 | 0 | 0 | 0 | 0 | 1.32e-09
1 | 3 | 10 | 0.005 | 150 | 0.08023 | 0 | 0 | 0 | 0 | 0 | 0 | 0 | 3.316e-09
1 | 3 | 10 | 0.005 | 150 | 0.08023 | 0 | 0 | 0 | 0 | 0 | 0 | 0 | 4.308e-09
1 | 3 | 10 | 0.005 | 150 | 0.01881 | 1 | 0 | 0 | 0 | 0 | 0 | 0 | 5.3e-09
1 | 3 | 10 | 0.005 | 150 | 0.03536 | 1 | 0 | 0 | 0 | 0 | 0 | 0 | 5.3e-09
1 | 3 | 10 | 0.005 | 150 | 0.08023 | 1 | 0 | 0 | 0 | 0 | 0 | 0 | 5.3e-09
1 | 3 | 10 | 0.005 | 150 | 0.1106 | 1 | 0 | 0 | 0 | 0 | 0 | 0 | 5.3e-09
1 | 3 | 10 | 0.005 | 150 | 0.1592 | 1 | 0 | 0 | 0 | 0 | 0 | 0 | 5.3e-09
1 | 3 | 10 | 0.005 | 150 | 0.01881 | 1 | 0 | 0 | 1 | 5 | 15 | 0 | 5.3e-09
1 | 3 | 10 | 0.005 | 150 | 0.03536 | 1 | 0 | 0 | 1 | 5 | 15 | 0 | 5.3e-09
1 | 3 | 10 | 0.005 | 150 | 0.08023 | 1 | 0 | 0 | 1 | 5 | 15 | 0 | 5.3e-09
1 | 3 | 10 | 0.005 | 150 | 0.1106 | 1 | 0 | 0 | 1 | 5 | 15 | 0 | 5.3e-09
1 | 3 | 10 | 0.005 | 150 | 0.1592 | 1 | 0 | 0 | 1 | 5 | 15 | 0 | 5.3e-09
1 | 3 | 10 | 0.005 | 150 | 0.08023 | 1 | 5 | 0 | 0 | 0 | 0 | 0 | 5.3e-09
1 | 3 | 10 | 0.005 | 150 | 0.08023 | 1 | 10 | 0 | 0 | 0 | 0 | 0 | 5.3e-09
1 | 3 | 10 | 0.005 | 150 | 0.08023 | 1 | 15 | 0 | 0 | 0 | 0 | 0 | 5.3e-09
1 | 3 | 10 | 0.005 | 150 | 0.08023 | 1 | 20 | 0 | 0 | 0 | 0 | 0 | 5.3e-09
1 | 3 | 10 | 0.005 | 150 | 0.08023 | 1 | 25 | 0 | 0 | 0 | 0 | 0 | 5.3e-09
1 | 3 | 10 | 0.005 | 150 | 0.08023 | 1 | 30 | 0 | 0 | 0 | 0 | 0 | 5.3e-09
1 | 3 | 10 | 0.005 | 150 | 0.08023 | 1 | 40 | 0 | 0 | 0 | 0 | 0 | 5.3e-09
1 | 3 | 10 | 0.005 | 150 | 0.08023 | 1 | 5 | 0 | 1 | 5 | 15 | 0 | 5.3e-09
1 | 3 | 10 | 0.005 | 150 | 0.08023 | 1 | 10 | 0 | 1 | 5 | 15 | 0 | 5.3e-09
1 | 3 | 10 | 0.005 | 150 | 0.08023 | 1 | 15 | 0 | 1 | 5 | 15 | 0 | 5.3e-09
1 | 3 | 10 | 0.005 | 150 | 0.08023 | 1 | 20 | 0 | 1 | 5 | 15 | 0 | 5.3e-09
1 | 3 | 10 | 0.005 | 150 | 0.08023 | 1 | 25 | 0 | 1 | 5 | 15 | 0 | 5.3e-09
1 | 3 | 10 | 0.005 | 150 | 0.08023 | 1 | 30 | 0 | 1 | 5 | 15 | 0 | 5.3e-09
1 | 3 | 10 | 0.005 | 150 | 0.08023 | 1 | 40 | 0 | 1 | 5 | 15 | 0 | 5.3e-09
1 | 3 | 20 | 0.005 | 150 | 0.08023 | 1 | 0 | 0 | 0 | 0 | 0 | 0 | 5.3e-09
1 | 3 | 30 | 0.005 | 150 | 0.08023 | 1 | 0 | 0 | 0 | 0 | 0 | 0 | 5.3e-09
1 | 3 | 40 | 0.005 | 150 | 0.08023 | 1 | 0 | 0 | 0 | 0 | 0 | 0 | 5.3e-09
1 | 3 | 50 | 0.005 | 150 | 0.08023 | 1 | 0 | 0 | 0 | 0 | 0 | 0 | 5.3e-09
1 | 3 | 20 | 0.005 | 150 | 0.1592 | 1 | 0 | 0 | 0 | 0 | 0 | 0 | 5.3e-09
1 | 3 | 30 | 0.005 | 150 | 0.1592 | 1 | 0 | 0 | 0 | 0 | 0 | 0 | 5.3e-09
1 | 3 | 40 | 0.005 | 150 | 0.1592 | 1 | 0 | 0 | 0 | 0 | 0 | 0 | 5.3e-09
1 | 3 | 50 | 0.005 | 150 | 0.1592 | 1 | 0 | 0 | 0 | 0 | 0 | 0 | 5.3e-09
1 | 3 | 20 | 0.005 | 150 | 0.08023 | 1 | 0 | 0 | 1 | 5 | 15 | 0 | 5.3e-09
1 | 3 | 30 | 0.005 | 150 | 0.08023 | 1 | 0 | 0 | 1 | 5 | 15 | 0 | 5.3e-09
1 | 3 | 40 | 0.005 | 150 | 0.08023 | 1 | 0 | 0 | 1 | 5 | 15 | 0 | 5.3e-09
1 | 3 | 50 | 0.005 | 150 | 0.08023 | 1 | 0 | 0 | 1 | 5 | 15 | 0 | 5.3e-09
1 | 3 | 20 | 0.005 | 150 | 0.1592 | 1 | 0 | 0 | 1 | 5 | 15 | 0 | 5.3e-09
1 | 3 | 30 | 0.005 | 150 | 0.1592 | 1 | 0 | 0 | 1 | 5 | 15 | 0 | 5.3e-09
1 | 3 | 40 | 0.005 | 150 | 0.1592 | 1 | 0 | 0 | 1 | 5 | 15 | 0 | 5.3e-09
1 | 3 | 50 | 0.005 | 150 | 0.1592 | 1 | 0 | 0 | 1 | 5 | 15 | 0 | 5.3e-09
1 | 3 | 20 | 0.005 | 150 | 0.1106 | 1 | 0 | 0 | 0 | 0 | 0 | 0 | 5.3e-09
1 | 3 | 30 | 0.005 | 150 | 0.1106 | 1 | 0 | 0 | 0 | 0 | 0 | 0 | 5.3e-09
1 | 3 | 40 | 0.005 | 150 | 0.1106 | 1 | 0 | 0 | 0 | 0 | 0 | 0 | 5.3e-09
1 | 3 | 50 | 0.005 | 150 | 0.1106 | 1 | 0 | 0 | 0 | 0 | 0 | 0 | 5.3e-09
1 | 3 | 20 | 0.005 | 150 | 0.1106 | 1 | 0 | 0 | 1 | 5 | 15 | 0 | 5.3e-09
1 | 3 | 30 | 0.005 | 150 | 0.1106 | 1 | 0 | 0 | 1 | 5 | 15 | 0 | 5.3e-09
1 | 3 | 40 | 0.005 | 150 | 0.1106 | 1 | 0 | 0 | 1 | 5 | 15 | 0 | 5.3e-09
1 | 3 | 50 | 0.005 | 150 | 0.1106 | 1 | 0 | 0 | 1 | 5 | 15 | 0 | 5.3e-09